## TOC
SYNESTHESIA
HIGH LEVEL SYSTEM FUNCTIONAL SPECIFICATION

## Cyclone II Kit Stats
Table 1. Cyclone II Starter Kit Component List
Category | Component
FPGA | ● Altera Cyclone II EP2C20 FPGA
Chipsets | ● Altera USB-Blaster controller chip set ● Altera EPCS4 configuration device ● VGA DAC ● 24-bit Audio CODEC
Memory | ● 8 MByte SDRAM ● 512 KByte SRAM ● 4 MByte flash memory
Switches | ● Power ON/OFF switch ● RUN/PROG mode selector switch ● 4 momentary push button switches ● 10 sliding toggle switches
Displays | ● LEDs: 8 green, 10 red ● 4 seven-segment displays
Connectors | ● USB-Blaster port ● Two, 40-pin expansion headers ● SD card connector ● RS-232 serial port ● PS/2 port ● VGA video port ● Audio microphone-in, line-in, line-out ports ● SMA external clock connector ● 7.5 V power supply connector
Table 2. Cyclone II FPGA Family Overview
Device | EP2C5 | EP2C8 | EP2C15 | EP2C20 | EP2C35 | EP2C50 | EP2C70
LEs | 4608 | 8256 | 14448 | 18752 | 33216 | 50528 | 68416
M4K RAM Blocks (4 kbits + 512 Parity Bits) | 26 | 36 | 52 | 52 | 105 | 129 | 250
Embedded Memory (Kbits) | 117 | 162 | 234 | 234 | 473 | 581 | 1125
18-Bit x 18-Bit Embedded Multipliers | 13 | 18 | 26 | 26 | 35 | 86 | 150
PLLs | 2 | 2 | 4 | 4 | 4 | 4 | 4
Maximum User I/O Pins | 158 | 182 | 315 | 315 | 475 | 450 | 622
Differential Channels | 58 | 77 | 132 | 132 | 205 | 193 | 262

## MP3 Anatomy
MP3 File Structure:
MP3 Frame Structure :
| Header |  | Checksum |  | Audio Data
MP3 Frame Header:
|  | 1 | 1 | 1 | 1 | ID | 1 -> MPEG v. 1
|  | 1 | 1 | 1 | 1 | Layer | 0 | Reserved
|  | 1 | 1 | 1 | 1 / IDex |  | 1 | Layer III
| 32b | ID | Layer |  | Prot. Bit |  | 10 | Layer II
|  | Bitrate |  |  |  |  | 11 | Layer I
|  | Frequency |  | Pad Bit | Priv. Bit | Prot. Bit | 1 -> 16b CRC follows header
|  | Mode |  | Mode Extension
|  | Copy | Home | Emphasis |  | Bitrate (kbps) | 0 | free
|  | 16b CRC |  |  |  |  | 1 | 32
[7 empty] | 2 | 40
[7 empty] | 3 | 48
[7 empty] | 4 | 56
[7 empty] | 5 | 64
[7 empty] | 6 | 80
[7 empty] | 7 | 96
[7 empty] | 8 | 112
[7 empty] | 9 | 128
[7 empty] | 10 | 160
[7 empty] | 11 | 192
[7 empty] | 12 | 224
[7 empty] | 13 | 256
Frame Size Calculation: | [6 empty] | 14 | 320
MPEG Layer III frames always contain 1152 samples | [6 empty] | 15 | bad
Size of each frame = (144 * bitrate) / (samplerate + padding) [in bytes] + Header size (4Bytes) | [5 empty] | Sampling Frequency (kHz) | 0 | 44.1
[7 empty] | 1 | 48
[7 empty] | 10 | 32
[7 empty] | 11 | Reserved
[6 empty] | Padding Bit. | 1 -> One extra byte has been added at end of frame to meet sampling rate
[6 empty] | Private Bit | NA
[6 empty] | Channel Mode | 0 | Stereo
[7 empty] | 1 | Joint Stereo
[7 empty] | 10 | Dual
[7 empty] | 11 | Mono
[6 empty] | Channel Mode Extension (Only for Joint Stereo) | 0 | off off
[7 empty] | 1 | on off
[7 empty] | 10 | off on
[7 empty] | 11 | on on
[6 empty] | Copy | 1 -> File is copy write protected
[6 empty] | Home | 1 -> Origional Media
[6 empty] | Emphasis | 0 | None
[7 empty] | 1 | 50/15
[7 empty] | 10 | Reserved
[7 empty] | 11 | CCIT J.17
Sync
Note on M36: Author: This bit must be set; Only supporting MPEGv1
Note on N38: Author: Only Layer III supported
Note on N43: Author: All Bitrate values are for MPEGv1
Note on N59: Author: All Values are for MPEGv1
Note on K72: Author: What is this ???
Note on K78: Author: What is this???

## L3 Dimensions
|  | C0 | C1 | C2 | C3
|  | c0..12 | c1..13 | c2..14 | c2..15
|  | 1 | 0 | 1 | 1
a0..3 | 0 | 0 | 1 | 2 | 3 | A0 | C0 | C1 | C2 | C3 | A0 | A1 | A2 | A3 | LED
a4..7 | 1 | 4 | 5 | 6 | 7 | A1 | 0 | 1 | 1 | 1 | 1 | 0 | 0 | 0 | LED0
a8..11 | 0 | 8 | 9 | 10 | 11 | A2 | 1 | 0 | 1 | 1 | 1 | 0 | 0 | 0 | LED1
a12..15 | 0 | 12 | 13 | 14 | 15 | A3 | 1 | 1 | 0 | 1 | 1 | 0 | 0 | 0 | LED2
[7 empty] | 1 | 1 | 1 | 0 | 1 | 0 | 0 | 0 | LED3
[7 empty] | 0 | 1 | 1 | 1 | 0 | 1 | 0 | 0 | LED4
[7 empty] | 1 | 0 | 1 | 1 | 0 | 1 | 0 | 0 | LED5
[7 empty] | 1 | 1 | 0 | 1 | 0 | 1 | 0 | 0 | LED6
[7 empty] | 1 | 1 | 1 | 0 | 0 | 1 | 0 | 0 | LED7
[7 empty] | 0 | 1 | 1 | 1 | 0 | 0 | 1 | 0 | LED8
[7 empty] | 1 | 0 | 1 | 1 | 0 | 0 | 1 | 0 | LED9
[7 empty] | 1 | 1 | 0 | 1 | 0 | 0 | 1 | 0 | LED10
[7 empty] | 1 | 1 | 1 | 0 | 0 | 0 | 1 | 0 | LED11
[7 empty] | 0 | 1 | 1 | 1 | 0 | 0 | 0 | 1 | LED12
| 8x8 | [5 empty] | 1 | 0 | 1 | 1 | 0 | 0 | 0 | 1 | LED13
[7 empty] | 1 | 1 | 0 | 1 | 0 | 0 | 0 | 1 | LED14
|  |  | 4x4 |  |  |  | 1 | 1 | 1 | 0 | 0 | 0 | 0 | 1 | LED15

## RGB RAM Format
Address
R0 | R1 | R2 | R3 | 0
R4 | R5 | R6 | R7 | 1
R8 | R9 | R10 | R11 | 2
R12 | R13 | R14 | R15 | 3
G0 | G1 | G2 | G3 | 4
G4 | G5 | G6 | G7 | 5
G8 | G9 | G10 | G11 | 6
G12 | G13 | G14 | G15 | 7
B0 | B1 | B2 | B3 | 8
B4 | B5 | B6 | B7 | 9
B8 | B9 | B10 | B11 | 10
B12 | B13 | B14 | B15 | 11
12
13
14
15
R0 | R1 | R2 | R3 | 16
R4 | R5 | R6 | R7 | 17
R8 | R9 | R10 | R11 | 18
R12 | R13 | R14 | R15 | 19
G0 | G1 | G2 | G3 | 20
G4 | G5 | G6 | G7 | 21
G8 | G9 | G10 | G11 | 22
G12 | G13 | G14 | G15 | 23
B0 | B1 | B2 | B3 | 24
B4 | B5 | B6 | B7 | 25
B8 | B9 | B10 | B11 | 26
B12 | B13 | B14 | B15 | 27
28
29
30
31
R0 | R1 | R2 | R3 | 32
R4 | R5 | R6 | R7 | 33
R8 | R9 | R10 | R11 | 34
R12 | R13 | R14 | R15 | 35
G0 | G1 | G2 | G3 | 36
G4 | G5 | G6 | G7 | 37
G8 | G9 | G10 | G11 | 38
G12 | G13 | G14 | G15 | 39
B0 | B1 | B2 | B3 | 40
B4 | B5 | B6 | B7 | 41
B8 | B9 | B10 | B11 | 42
B12 | B13 | B14 | B15 | 43
44
45
46
47
R0 | R1 | R2 | R3 | 48
R4 | R5 | R6 | R7 | 49
R8 | R9 | R10 | R11 | 50
R12 | R13 | R14 | R15 | 51
G0 | G1 | G2 | G3 | 52
G4 | G5 | G6 | G7 | 53
G8 | G9 | G10 | G11 | 54
G12 | G13 | G14 | G15 | 55
B0 | B1 | B2 | B3 | 56
B4 | B5 | B6 | B7 | 57
B8 | B9 | B10 | B11 | 58
B12 | B13 | B14 | B15 | 59
60
61
62
63

## Audio Codec Sample Rates
BCLK Calculations:
Sys Freq. | Fs | tBCY | Ratio
50 | 8 | 50 | 2500
| 32 | 50 | 625
| 44.1 | 50 | 453.5147
| 48 | 50 | 416.6667
| 88.2 | 50 | 226.7574
| 96 | 50 | 208.3333
| 8 | 80 | 1562.5
| 32 | 80 | 390.625
| 44.1 | 80 | 283.4467
| 48 | 80 | 260.4167
| 88.2 | 80 | 141.7234
| 96 | 80 | 130.2083
50 | 8 | 160 | 781.25
| 32 | 160 | 195.3125
| 44.1 | 160 | 141.7234
| 48 | 160 | 130.2083
| 88.2 | 160 | 70.8617
| 96 | 160 | 65.1042
| 8 | 100 | 1250
| 32 | 100 | 312.5
| 44.1 | 100 | 226.7574
| 48 | 100 | 208.3333
| 88.2 | 100 | 113.3787
| 96 | 100 | 104.1667

## 128 N FFT Butterfly Tree
0
128 | W02
-1
64 |  |  | W04
-1
192 | W02 |  | W14
|  | -1 |  | -1
32 |  |  |  |  | W08
-1
160 | W02 |  |  |  | W18
|  | -1 |  |  |  | -1
96 |  |  | W04 |  | W28
|  |  |  | -1 |  | -1
224 | W02 |  | W14 |  | W38
|  | -1 |  | -1 |  | -1
16
144 | W02
-1
80 |  |  | W04
-1
208 | W02 |  | W14
|  | -1 |  | -1
48 |  |  |  |  | W08
-1
176 | W02 |  |  |  | W18
|  | -1 |  |  |  | -1
112 |  |  | W04 |  | W28
|  |  |  | -1 |  | -1
240 | W02 |  | W14 |  | W38
|  | -1 |  | -1 |  | -1
8
136 | W02
-1
72 |  |  | W04
-1
200 | W02 |  | W14
|  | -1 |  | -1
40 |  |  |  |  | W08
-1
168 | W02 |  |  |  | W18
|  | -1 |  |  |  | -1
104 |  |  | W04 |  | W28
|  |  |  | -1 |  | -1
232 | W02 |  | W14 |  | W38
|  | -1 |  | -1 |  | -1
24
152 | W02
-1
88 |  |  | W04
-1
216 | W02 |  | W14
|  | -1 |  | -1
56 |  |  |  |  | W08
-1
184 | W02 |  |  |  | W18
|  | -1 |  |  |  | -1
120 |  |  | W04 |  | W28
|  |  |  | -1 |  | -1
248 | W02 |  | W14 |  | W38
|  | -1 |  | -1 |  | -1
4
132 | W02
-1
68 |  |  | W04
-1
196 | W02 |  | W14
|  | -1 |  | -1
36 |  |  |  |  | W08
-1
164 | W02 |  |  |  | W18
|  | -1 |  |  |  | -1
100 |  |  | W04 |  | W28
|  |  |  | -1 |  | -1
228 | W02 |  | W14 |  | W38
|  | -1 |  | -1 |  | -1
20
148 | W02
-1
84 |  |  | W04
-1
212 | W02 |  | W14
|  | -1 |  | -1
52 |  |  |  |  | W08
-1
180 | W02 |  |  |  | W18
|  | -1 |  |  |  | -1
116 |  |  | W04 |  | W28
|  |  |  | -1 |  | -1
244 | W02 |  | W14 |  | W38
|  | -1 |  | -1 |  | -1
12
140 | W02
-1
76 |  |  | W04
-1
204 | W02 |  | W14
|  | -1 |  | -1
44 |  |  |  |  | W08
-1
172 | W02 |  |  |  | W18
|  | -1 |  |  |  | -1
108 |  |  | W04 |  | W28
|  |  |  | -1 |  | -1
236 | W02 |  | W14 |  | W38
|  | -1 |  | -1 |  | -1
28
156 | W02
-1
92 |  |  | W04
-1
220 | W02 |  | W14
|  | -1 |  | -1
60 |  |  |  |  | W08
-1
188 | W02 |  |  |  | W18
|  | -1 |  |  |  | -1
124 |  |  | W04 |  | W28
|  |  |  | -1 |  | -1
252 | W02 |  | W14 |  | W38
|  | -1 |  | -1 |  | -1
2
130 | W02
-1
66 |  |  | W04
-1
194 | W02 |  | W14
|  | -1 |  | -1
34 |  |  |  |  | W08
-1
162 | W02 |  |  |  | W18
|  | -1 |  |  |  | -1
98 |  |  | W04 |  | W28
|  |  |  | -1 |  | -1
226 | W02 |  | W14 |  | W38
|  | -1 |  | -1 |  | -1
18
146 | W02
-1
82 |  |  | W04
-1
210 | W02 |  | W14
|  | -1 |  | -1
50 |  |  |  |  | W08
-1
178 | W02 |  |  |  | W18
|  | -1 |  |  |  | -1
114 |  |  | W04 |  | W28
|  |  |  | -1 |  | -1
242 | W02 |  | W14 |  | W38
|  | -1 |  | -1 |  | -1
10
138 | W02
-1
74 |  |  | W04
-1
202 | W02 |  | W14
|  | -1 |  | -1
42 |  |  |  |  | W08
-1
170 | W02 |  |  |  | W18
|  | -1 |  |  |  | -1
106 |  |  | W04 |  | W28
|  |  |  | -1 |  | -1
234 | W02 |  | W14 |  | W38
|  | -1 |  | -1 |  | -1
26
154 | W02
-1
90 |  |  | W04
-1
218 | W02 |  | W14
|  | -1 |  | -1
58 |  |  |  |  | W08
-1
186 | W02 |  |  |  | W18
|  | -1 |  |  |  | -1
122 |  |  | W04 |  | W28
|  |  |  | -1 |  | -1
250 | W02 |  | W14 |  | W38
|  | -1 |  | -1 |  | -1
6
134 | W02
-1
70 |  |  | W04
-1
198 | W02 |  | W14
|  | -1 |  | -1
38 |  |  |  |  | W08
-1
166 | W02 |  |  |  | W18
|  | -1 |  |  |  | -1
102 |  |  | W04 |  | W28
|  |  |  | -1 |  | -1
230 | W02 |  | W14 |  | W38
|  | -1 |  | -1 |  | -1
22
150 | W02
-1
86 |  |  | W04
-1
214 | W02 |  | W14
|  | -1 |  | -1
54 |  |  |  |  | W08
-1
182 | W02 |  |  |  | W18
|  | -1 |  |  |  | -1
118 |  |  | W04 |  | W28
|  |  |  | -1 |  | -1
246 | W02 |  | W14 |  | W38
|  | -1 |  | -1 |  | -1
14
142 | W02
-1
78 |  |  | W04
-1
206 | W02 |  | W14
|  | -1 |  | -1
46 |  |  |  |  | W08
-1
174 | W02 |  |  |  | W18
|  | -1 |  |  |  | -1
110 |  |  | W04 |  | W28
|  |  |  | -1 |  | -1
238 | W02 |  | W14 |  | W38
|  | -1 |  | -1 |  | -1
30
158 | W02
-1
94 |  |  | W04
-1
222 | W02 |  | W14
|  | -1 |  | -1
62 |  |  |  |  | W08
-1
190 | W02 |  |  |  | W18
|  | -1 |  |  |  | -1
126 |  |  | W04 |  | W28
|  |  |  | -1 |  | -1
254 | W02 |  | W14 |  | W38
|  | -1 |  | -1 |  | -1

## RegMap
| System Addr |  | [15:12] | [11:8] | [7:0]
|  |  | Block | Code | Address
|  | Block Name | Block No | Code Name |  | Code No | Reg Name |  |  | Reg addr | Comments
|  | FGYRUS | 0 | REG |  | 0 | CONTROL |  |  | 0x0
[7 empty] | FSM_PSTATE |  |  | 0x2
[7 empty] | STATUS |  |  | 0x4
|  |  |  | FFT_REAL_RAM |  | 1 | xxx |  |  | xxx
|  |  |  | FFT_IM_RAM |  | 2 | xxx |  |  | xxx
|  |  |  | TWDL_RAM |  | 3 | xxx |  |  | xxx
|  |  |  | CORDIC_RAM |  | 4 | xxx |  |  | xxx
|  | ACORTEX | 1 | I2C_DRIVER |  | 0 | I2C_STATUS |  |  | 0x0 | A write to this register triggers an I2C transaction.
[7 empty] | I2C_ADDR |  |  | 0x1 | LSB (bit 0) indicates R/W as per I2C spec.
[7 empty] | I2C_DATA |  |  | 0x2 | I2C data
[7 empty] | I2C_CLK_DIV |  |  | 0x3 | Value to used to generate I2C SCK.
|  |  |  | SRAM |  | 1 | SRAM STATUS |  |  | 0x0
[7 empty] | SRAM ACC CTRL |  |  | 0x1 | To directly read/write to SRAM block
[7 empty] | SRAM ACC ADDR H |  |  | 0x2
[7 empty] | SRAM ACC ADDR L |  |  | 0x3
[7 empty] | SRAM ACC DATA |  |  | 0x4
|  |  |  | WAV PRSR |  | 2 | PRSR CTRL |  |  | 0x0
[7 empty] | PRSR FSM PSTATE |  |  | 0x1
[7 empty] | PRSR BYTES READ H |  |  | 0x2
[7 empty] | PRSR BYTES READ L |  |  | 0x3
[7 empty] | HDR RAM RD ADDR |  |  | 0x4
[7 empty] | HDR RAM RD DATA |  |  | 0x5
|  |  |  | WM DAC DRVR |  | 3 | DAC DRVR CTRL |  |  | 0x0
[7 empty] | DAC DRVR STATUS |  |  | 0x1
[7 empty] | DAC DRVR FS DIV |  |  | 0x2
[7 empty] | DAC MCLK_SEL |  |  | 0x3
|  |  |  | RESET |  | 4 | xxx |  |  | xxx | A write to this code resets the whole ACORTEX block
|  | VCORTEX | 2
FGYRUS_CONTROL_REG:
|  | 15 | 14 | 13 | 12 | 11 | 10 | 9 | 8 | 7 | 6 | 5 | 4 | 3 | 2 | 1 | 0
FGYRUS_EN
FGYRUS_FSM_PSTATE_REG:
|  | 15 | 14 | 13 | 12 | 11 | 10 | 9 | 8 | 7 | 6 | 5 | 4 | 3 | 2 | 1 | 0
FGYRUS_FSM_PSTATE
FGYRUS_STATUS_REG:
|  | 15 | 14 | 13 | 12 | 11 | 10 | 9 | 8 | 7 | 6 | 5 | 4 | 3 | 2 | 1 | 0
FGYRUS_BUSY
I2C_STATUS_REG:
|  | 15 | 14 | 13 | 12 | 11 | 10 | 9 | 8 | 7 | 6 | 5 | 4 | 3 | 2 | 1 | 0
[16 empty] | NACK_DETECTED | I2C_BUSY
I2C_ADDR_REG:
|  | 15 | 14 | 13 | 12 | 11 | 10 | 9 | 8 | 7 | 6 | 5 | 4 | 3 | 2 | 1 | 0
|  | I2C_ADDR[7:0] | [14 empty] | RD_NOT_WR
I2C_DATA_REG:
|  | 15 | 14 | 13 | 12 | 11 | 10 | 9 | 8 | 7 | 6 | 5 | 4 | 3 | 2 | 1 | 0
I2C_DATA[15:0]
I2C_CLK_DIV_REG:
|  | 15 | 14 | 13 | 12 | 11 | 10 | 9 | 8 | 7 | 6 | 5 | 4 | 3 | 2 | 1 | 0
I2C_CLK_DIV_VAL[15:0]

## LeDos
SOFTWARE
HARDWARE